## Sheet1
rom | 0.5 | mm
clearance | 0.1 | mm
oring_d | 1.78 | mm
face_oring_gland_depth | 1.34 | mm
sealing_surface_t_face_oring | face_oring_gland_depth + 1.66 | mm
face_oring_groove_width | 2.15 | mm
face_oring_dout | 12.81 | mm
oring_groove_radius | 0.2 | mm
radial_oring_gland_depth | 1.29 | mm
radial_oring_groove_width | 2.35 | mm
radial_oring_dout | 20.73 | mm
magnetic_top_bottom_t | 3 | mm
corner_radius | 3 | mm
centering_edge | 2 | mm
bolt_offset | 16 | mm
shell_t | 1.5 | mm
coil_wire_A | 0.05 | mm*mm
coil_wire_d | sqrt(coil_wire_A/PI) * 2 | mm
coil_h | 25 | mm
coil_din | 9 | mm
coil_dout | 30 | mm
coil_former_t | 1.5 | mm
coil_former_hole_d | 6 | mm
coil_former_din | coil_din | mm
coil_former_dout | coil_dout | mm
coil_former_h_in | coil_h | mm
coil_former_h_out | coil_former_h_in + 2 * 4 | mm
coil_former_face_oring_dout | face_oring_dout | mm
coil_former_face_oring_din | coil_former_face_oring_dout - 2 * face_oring_groove_width | mm
coil_former_face_oring_t | face_oring_gland_depth | mm
magnetic_bottom_dout | coil_former_dout | mm
magnetic_bottom_h | magnetic_top_bottom_t | mm
magnetic_bottom_din | coil_former_hole_d | mm
magnetic_top_boss_dout | coil_former_hole_d | mm
magnetic_top_boss_h | coil_former_h_out/2 | mm
magnetic_top_h | magnetic_top_bottom_t | mm
magnetic_top_dout | coil_dout + 2 * shell_t | mm
shell_din | coil_former_dout | mm
shell_dout | magnetic_top_dout | mm
shell_h | coil_former_h_out + magnetic_bottom_h | mm
magnetic_casing_din | shell_dout + 2 * clearance | mm
magnetic_casing_t | 3 | mm
magnetic_casing_dout | magnetic_casing_din + 2* magnetic_casing_t | mm
magnetic_casing_hin | magnetic_top_h + shell_h + 2 | mm
magnetic_casing_bottom_h | sealing_surface_t_face_oring | mm
magnetic_casing_bottom_din | coil_former_hole_d | mm
magnetic_casing_bottom_dout | magnetic_casing_dout + 45 | mm
magnetic_casing_thread_h | 6 | mm
magnetic_casing_thread_dout | magnetic_casing_dout + 5 | mm
magnetic_casing_hout | magnetic_casing_hin + magnetic_casing_bottom_h + magnetic_casing_thread_h | mm
magnetic_core_d | coil_former_hole_d | mm
magnetic_core_l | coil_former_h_out / 2 + 7.5 | mm
magnetic_core_boss_d | 15 | mm
magnetic_core_boss_h | 10 | mm
magnetic_core_boss_hole_d | 8 | mm
magnetic_core_boss_hole_h | magnetic_core_boss_h -3 | mm
magnetic_core_seal_support_d | 20 | mm
magnetic_core_seal_support_h | 2 | mm
mid_casing_din | magnetic_core_seal_support_d + 5 | mm
mid_casing_dout | magnetic_casing_bottom_dout | mm
mid_casing_t | magnetic_casing_t | mm
mid_casing_orifice | magnetic_core_seal_support_d - 5 | mm
mid_casing_orifice_rad | 1 | mm
mid_casing_orifice_h | 3 | mm
mid_casing_top_h | 15 | mm
mid_casing_edge | 2 | mm
mid_casing_orifice_din | 35 | mm
mid_casing_orifice_gland_width | 3.3 | mm
mid_casing_orifice_gland_depth | 1.9 | mm
mid_casing_orifice_dout | mid_casing_orifice_din + 2 * mid_casing_orifice_gland_width | mm
mid_core_dout | mid_casing_orifice - 3 | mm
mid_core_din | magnetic_core_boss_d | mm
mid_core_boss_dout | magnetic_core_boss_hole_d | mm
mid_core_boss_h | magnetic_core_boss_hole_h | mm
mid_core_seal_h | 3 | mm
mid_core_h | mid_casing_top_h + mid_casing_orifice_h - 0.5 - mid_core_seal_h | mm
mid_core_seal_support_d | magnetic_core_seal_support_d | mm
mid_core_seal_support_h | magnetic_core_seal_support_h | mm
mid_core_hole_d | magnetic_core_boss_hole_d | mm
mid_core_hole_thread_h | magnetic_core_boss_hole_h - 1 | mm
mid_core_seal_hole | mid_core_boss_dout | mm
mid_core_seal_din | mid_core_dout | mm
mid_core_seal_dout | magnetic_core_seal_support_d | mm
spring_core_dout | mid_core_dout | mm
spring_core_boss_dout | mid_core_boss_dout | mm
spring_core_boss_h | mid_core_boss_h | mm
spring_core_h | 26 | mm
spring_core_edge_dout | mid_casing_orifice + 4 * mid_casing_edge + 2 | mm
spring_core_edge_h | 4 | mm
spring_casing_top_dout | mid_casing_dout | mm
spring_casing_top_h | mid_casing_orifice_gland_depth + 3 | mm
spring_casing_din | spring_core_edge_dout + 0.5 | mm
spring_casing_dout | spring_casing_din + 6 | mm
spring_casing_h | spring_core_h+5 | mm