## Sheet1
rom | 0.5 | mm
valve_seat_outlet_orifice_d | 0.5 | mm
valve_seat_outlet_orifice_rad | 0.5 | mm
valve_seat_outlet_d | 12 | mm
valve_seat_outlet_h | 3 | mm
valve_seat_outlet_face_oring_din | 0 | mm
valve_seat_outlet_face_oring_dout | 0 | mm
valve_seat_outlet_face_oring_h | 0 | mm
valve_seat_inlet_h | 3 | mm
valve_seat_upper_h | 5 | mm
valve_seat_upper_face_oring_din | 0 | mm
valve_seat_upper_face_oring_dout | 0 | mm
valve_seat_upper_face_oring_t | 0 | mm
valve_seat_upper_rad_oring_d | 0 | mm
valve_seat_upper_rad_oring_t | 0 | mm
valve_seat_h | valve_seat_outlet_h + valve_seat_inlet_h + valve_seat_upper_h | mm
valve_seat_din | 4.5 | mm
valve_cone_cone_d | 4 | mm
valve_cone_cone_h | 3 | mm
valve_cone_h | 3 | mm
valve_cone_hole_d | 1 | mm
valve_cone_insert_d | 2 | mm
valve_cone_insert_h | 3 | mm
valve_spool_d | valve_seat_din | mm
valve_spool_h | 17 | mm
valve_spool_insert_d | valve_cone_insert_d | mm
valve_spool_insert_h | valve_cone_insert_h | mm
valve_spool_hole_d | valve_cone_hole_d | mm
valve_spool_hole_h | valve_spool_h * 0.8 | mm
valve_spool_hole_2_d | valve_spool_hole_d | mm
valve_spool_hole_2_h | valve_spool_hole_h * 0.8 | mm
coil_wire_A | 0.05 | mm*mm
coil_wire_d | sqrt(coil_wire_A/PI) * 2 | mm
coil_h | 20 | mm
coil_din | 6 | mm
coil_dout | 14 | mm
coil_former_din | coil_din | mm
coil_former_dout | coil_dout | mm
coil_former_h_in | coil_h | mm
coil_former_h_out | coil_former_h_in + 4 | mm
coil_former_hole_d | valve_spool_d
magnetic_bottom_dout | coil_former_dout | mm
magnetic_bottom_h | 3 | mm
magnetic_bottom_din | valve_spool_d | mm
magnetic_bottom_face_oring_din | 0 | mm
magnetic_bottom_face_oring_dout | 0 | mm
magnetic_bottom_face_oring_t | 0 | mm
magnetic_top_boss_dout | valve_spool_d | mm
magnetic_top_boss_din | 2 | mm
magnetic_top_boss_h | coil_former_h_out/2 | mm
magnetic_top_h | 5 | mm
magnetic_top_dout | coil_former_dout + 2 | mm
magnetic_top_din | 4 | mm
magnetic_top_hole_d | magnetic_top_din + 2 | mm
magnetic_top_hole_h | magnetic_top_h - 2 | mm
magnetic_top_face_oring_din | 0 | mm
magnetic_top_face_oring_dout | 0 | mm
magnetic_top_face_oring_t | 0 | mm
shell_din | coil_former_dout | mm
shell_dout | magnetic_top_dout | mm
shell_h | coil_former_h_out + magnetic_bottom_h | mm
spring_rod_long_h | rom + (magnetic_top_h - magnetic_top_hole_h) + magnetic_top_boss_h | mm
spring_rod_long_d | magnetic_top_boss_din | mm
spring_rod_thick_d | magnetic_top_hole_d - 1 | mm
spring_rod_thick_h | 1 | mm
spring_rod_short_h | magnetic_top_hole_h - spring_rod_thick_h - rom | mm
spring_rod_short_d | spring_rod_long_d | mm
fastener_dout | shell_dout + 2 | mm
fastener_h | 5 | mm
fastener_face_oring_din | 0 | mm
fastener_face_oring_dout | 0 | mm
fastener_face_oring_t | 0 | mm
casing_din | magnetic_top_dout | mm
casing_h | magnetic_top_h + shell_h + valve_seat_h + fastener_h | mm
casing_t | 3 | mm
casing_thread_h | fastener_h | mm